## Bill of Materials-gorilla mist
Comment | Description | Designator | Footprint | Quantity | Value | Manufacturer | Manufacturer Part Number | Supplier 1 | Supplier Unit Price 1
T491D107K016AT | Solid Tantalum Chip Capacitor, Standard T491 Series - Industrial Grade | C3, C6, C19 | D | 3 | 100uF
C0603C104K3RACTU | Ceramic Chip Capacitor - Standard | C4, C5 | 0603 | 2 | 100nF
T491A106K010AT | Solid Tantalum Chip Capacitor, Standard T491 Series - Industrial Grade | C7, C8, C12, C13, C21, C24 | A | 6 | 10uF
T491A225K010AT | Solid Tantalum Chip Capacitor, Standard T491 Series - Industrial Grade | C9, C20 | A | 2 | 2.2uF
298D106X06R3M2T | Solid Tantalum Chip Capacitors 298D microtan, 10uF, 6.3V, 20%, 0603, | C10, C15, C16 | M | 3 | 1uF
C0603C104K4RACTU | Ceramic Chip Capacitor - Standard | C11, C14, C17, C18 | 0603 | 4 | 0.1uF
C0603C223K1RACTU | Ceramic Chip Capacitor - Standard | C22, C23 | 0603 | 2 |  | Kemet | C0603C223K1RACTU | Mouser | 0.416
HSMB-C190 | Blue Surface Mount Chip LED, Blue | D1, D6 | 1.6X0.8X0.8 | 2
SSC54 | High Current Density Schottky Rectifier, 5A, 40V, DO-214AB (SMC) | D2 | DO-214AB (SMC) | 1
BAT760 | Schottky Barrier Diode | D3 | SOD323 | 1
HSMA-C190 | Blue Surface Mount Chip LED, Blue | D4 | 1.6X0.8X0.8 | 1
HSMG-C190 | Blue Surface Mount Chip LED, Blue | D5 | 1.6X0.8X0.8 | 1
43650-0210 | Power Connector, Micro-Fit 3.0 Header, SMT, Single Row, Right Angle, 2 Circuits | J1, J2, J3, J4, J6, J7 | 43650-0210 | 6
PJ-014DH-SMT | DC Power Jack, 1.3 ID 3.5 OD, 3.5A, 24VDC, Normally Closed Switch, SMT, Right Angle | J5 | PJ-014DH-SMT | 1
IHLP2525CZER3R3M01 | Low Profile, High Current IHLP Inductor, 1uH to 22uH, 2.5 to 9A saturation current | L1 | IHLP | 1 |  | Vishay Dale | IHLP2525CZER3R3M01 | Digi-Key
IHLP2525CZER6R8M01 | Low Profile, High Current IHLP Inductor, 1uH to 22uH, 2.5 to 9A saturation current | L2 | IHLP | 1 |  | Vishay Dale | IHLP2525CZER6R8M01 | Digi-Key
67996-406HLF | Header, 3-Pin, Dual row | P1 | HDR2X3 | 1
68000-203HLF | Header, 3-Pin | P2 | HDR1X3 | 1
PS30-10PB10BR10K | slide potentiometer | P3, P4 | PS30-10PB10BRxxx | 2 | 10k
IRLR3103 | HEXFET Power MOSFET | Q1, Q4 | TO-252AA_N | 2
IRFR3303 | HEXFET Power MOSFET | Q2, Q3 | TO-252AA_N | 2
IRLML6402TRPBF | HEXFET Power MOSFET | Q5 | Micro3_N | 1 |  | International Rectifier | IRLML6402TRPBF | Digi-Key
ERJ3GEYJ101V | Thick Film Chip Resistor, 1 Ohm to 10M Ohm Range, 5% Tolerance, 0603 Size, 0.1 W | R1, R14, R17 | 3-0603 | 3 | 100R
ERJ3GEYJ103V | Thick Film Chip Resistor, 1 Ohm to 10M Ohm Range, 5% Tolerance, 0603 Size, 0.1 W | R2, R7, R9 | 3-0603 | 3 | 10k
ERJ3GEYJ471V | Thick Film Chip Resistor, 1 Ohm to 10M Ohm Range, 5% Tolerance, 0603 Size, 0.1 W | R3, R16 | 3-0603 | 2 | 470R
ERJ3EKF2001V | Precision Thick Film Chip Resistor, 10 Ohm to 1M Ohm Range, 1% and 0.5% Tolerance, 0603 Size, 0.063 W | R4 | 3-0603 | 1 | 2k
ERJ-8ENF10R0V | Precision Thick Film Chip Resistor, 10 Ohm to 2.2M Ohm Range, 1% Tolerance, 1206 Size, 0.125 W | R5 | 8-1206 | 1 | 10R
ERJM1WSF10MU | Low Resistance Value Chip Resistor, 3m Ohm to 20m Ohm Range, 1% and 5% Tolerance, 2512 Size, 1 W | R6 | M1WS-2512 | 1 | 0.01R
ERJ3GEYJ514V | Thick Film Chip Resistor, 1 Ohm to 10M Ohm Range, 5% Tolerance, 0603 Size, 0.1 W | R8 | 3-0603 | 1 | 500k
ERJ-3GEYJ104V | Thick Film Chip Resistor, 1 Ohm to 10M Ohm Range, 5% Tolerance, 0603 Size, 0.1 W | R10, R11 | 3-0603 | 2 | 100k
ERJ-3EKF1372V | Precision Thick Film Chip Resistor, 10 Ohm to 1M Ohm Range, 1% and 0.5% Tolerance, 0603 Size, 0.063 W | R12 | 3-0603 | 1 |  | Panasonic Electronic Components | ERJ-3EKF1372V | Digi-Key
ERJ3EKF9311V | Precision Thick Film Chip Resistor, 10 Ohm to 1M Ohm Range, 1% and 0.5% Tolerance, 0603 Size, 0.063 W | R13 | 3-0603 | 1 | 9.31k
ERJ3GEYJ434V | Thick Film Chip Resistor, 1 Ohm to 10M Ohm Range, 5% Tolerance, 0603 Size, 0.1 W | R15, R19 | 3-0603 | 2 | 430k
ERJ-3GEYJ185V | Thick Film Chip Resistor, 1 Ohm to 10M Ohm Range, 5% Tolerance, 0603 Size, 0.1 W | R18 | 3-0603 | 1 |  | Panasonic Electronic Components | ERJ-3GEYJ185V | Digi-Key
PVB4-EE | Low profile SPDT switch, SMD. | SW1 | PVB4-EE | 1
ATmega328P-AU | 8-bit AVR Microcontroller, 32KB Flash, 1KB EEPROM, 2KB SRAM, 32-pin TQFP, Industrial Grade (-40°C to 85°C) | U1 | 32A_N | 1 |  |  |  | Digi-Key
LP2954AIS/NOPB | 5V Micropower Low-Dropout Voltage Regulator, 3-pin TO-263, Pb-Free | U2 | TS3B_N | 1 |  | National Semiconductor |  | Digi-Key
BQ24600 | Multi-cell Battery Charger IC, Lithium ion and Lithium Polymer, standalone. | U3 | QFN16 | 1
LTC3129EUD-1 | IC REG BUCK BST PROG 0.2A 16QFN | U4 | QFN16 | 1 |  | Linear Technology | LTC3129EUD-1#PBF | Digi-Key
LTC4412 | IC OR CTRLR SRC SELECT TSOT23-6 | U5 | TSOT23-6N | 1 |  | Linear Technology | LTC4412ES6#TRMPBF | Digi-Key
CSTCE16M0V53 | Ceremic Resonator, 16 MHz, Built-in capacitance 15pF, SMT, 5% tolerance | Y1 | CSTCE_V_C | 1